## Master-BoM
Bill of Materials |  | Flood Mesh |  |  |  | Designed By
Organization: | Vazworks
Project ID: | NA
Revision: | V1.0
Date: | 22-09-2026
Variant: | Flood Mesh
Manufacture Part Number | Description | Designator | Value | Package (Imperial) | Manufacturer | Supplier | Supplier Part Number | Quantity
Manufacturer Part Number 1 | Description | Designator | Value | Case/Package | Manufacturer 1 | Supplier 1 | Supplier Part Number 1 | Quantity
LiPo Battery |  | BT1 | [5 empty] | 1
CL10A106KP8NNNC | 10V 10uF X5R ±10% 0603 Multilayer Ceramic Capacitors MLCC - SMD/SMT ROHS | C1, C4, C6, C17, C24, C25 | 10µF | 0603 | Samsung Electro-Mechanics | Future Electronics | CL10A106KP8NNNC | 6
GRM188R60J106ME47D | Ceramic Capacitor, Multilayer, Ceramic, 6.3V, 20% +Tol, 20% -Tol, X5R, 15% TC, 10uF, Surface Mount, 0603 | C2, C19, C20 | 10uF | 0603 | Murata | DigiKey | 490-3896-1-ND | 3
CC0402JRX7R8BB104 | 25V 100nF X7R ±5% 0402 Multilayer Ceramic Capacitors MLCC - SMD/SMT ROHS | C5, C7, C8, C11, C12, C13, C14, C15, C16, C18, C22, C23 | 0u1 | 0402 | Yageo Group | DigiKey | 13-CC0402JRX7R8BB104CT-ND | 12
C0603C471J5RACAUTO | 50V 470pF X7R ±5% 0603 Multilayer Ceramic Capacitors MLCC - SMD/SMT ROHS | C9, C10 | 470pF | 0603 | Yageo Group | DigiKey | 399-C0603C471J5RACAUTOCT-ND | 2
GRM188Z71C225KE43J | Cap, Mlcc, 2.2Uf, X7R, 16V, 0603 Rohs Compliant: Yes ¦Murata GRM188Z71C225KE43J | C21 | 2u2 | 0603 | Murata | DigiKey | 490-GRM188Z71C225KE43JCT-ND | 1
ESDA7P60-1U1M | TVS DIODE 5V 11.6V 1610 | D1, D3 |  |  | STMicroelectronics | DigiKey | 497-16253-1-ND | 2
SM4007PLTP | Diode | D2 |  |  | MCC | DigiKey | SM4007PL-TPMSDKR-ND | 1
LTST-C195KGJRKT |  | D4 |  |  | Diodes Inc. | DigiKey | 160-1452-1-ND | 1
MPZ2012S300ATD25 | FERRITE BEAD 30 OHM 0805 1LN | FB1, FB2 |  | 0805 | TDK | DigiKey | 445-MPZ2012S300ATD25DKR-ND | 2
114993390 | Integrated Circuit | IC1 |  |  | Seeed Studio | DigiKey | 1597-114993390DKR-ND | 1
MAX17048G+T10 | Integrated Circuit | IC2 |  |  | Analog Devices | DigiKey | MAX17048G+T10DKR-ND | 1
TPS6282533DMQR | Integrated Circuit | IC3 |  |  | Texas Instruments | DigiKey | 296-TPS6282533DMQRDKR-ND | 1
USB4730-GF-A-KIT | Connector | J1 |  |  | Global Connector Technology | DigiKey | 2073-USB4730-GF-A-KITDKR-ND | 1
B2B-PH-KL(LF)(SN) | Connector Header, PH Series, 2 Position, 2.00mm, Shrouded Through Hole, Press-Fit, 100V, 32-24 AWG, Solder, Gray | J2, J3 |  |  | JST | Arrow Electronics | B2B-PH-KL(LF)(SN) | 2
74479288147 | Fixed Ind 470NH 3.1A 34 Mohm SMD | L1 |  | 1008 | Wurth Elektronik | DigiKey | 732-9720-1-ND | 1
CMT-0904-85T |  | LS1 |  |  | Same Sky | DigiKey | 102-CMT-0904-85T-ND | 1
INMP441 Module |  | MIC1 | [5 empty] | 1
BC847B | NPN Silicon AF Transistor, 45 V VCEO, 100 mA IC, SOT23, Reel, Green | Q1 |  |  | Infineon |  |  | 1
AC0603FR-7W5K1L | Fixed Resistor, Metal Glaze/Thick Film, 0.2W, 5100ohm, 75V, 1% +/-Tol, Surface Mount, 0603 | R1, R2 | 5K1 | 0603 | Yageo Group | DigiKey | 13-AC0603FR-7W5K1LCT-ND | 2
0402WGF2200TCE | Res Thick Film 0402 220 Ohm 1% 0.063W(1/16W) ±100ppm/C Pad SMD | R3 | 220Ω | 0402 | Royal Ohm |  |  | 1
CRCW0402100KFKEDHP | Res Thick Film 0402 100K Ohm 1% 0.2W(1/5W) ±100ppm/C Pad SMD Automotive T/R | R7, R9, R18, R19 | 100K | 0402 | Vishay | DigiKey | 541-100KYCT-ND | 4
AC0402FR-7W10KL | Res Thick Film 0402 10K Ohm 1% 0.125W(1/8W) ±100ppm/C Pad SMD Automotive T/R | R8, R10, R13, R14, R15, R16, R24 | 10K | 0402 | Yageo Group | DigiKey | 13-AC0402FR-7W10KLDKR-ND | 7
ERJPA3F33R0V | Res Thick Film 0603 33 Ohm 1% 0.25W(1/4W) ±100ppm/C Pad SMD Automotive T/R | R17, R20, R21 | 33Ω | 0603 | Panasonic | DigiKey | P33.00BYDKR-ND | 3
AC0603FR-7W1KL | Res Thick Film 0603 1K Ohm 1% 0.2W(1/5W) ±100ppm/C Pad SMD T/R Automotive AEC-Q200 | R22, R23 | 1kΩ | 0603 | Yageo Group | DigiKey | 13-AC0603FR-7W1KLDKR-ND | 2
TS11-674-135-BK-160-RA-D |  | S1 |  |  | Same Sky | DigiKey | 2223-TS11-674-135-BK-160-RA-D-ND | 1
TS04-66-95-BK-100-SMT |  | S2, S3, S4, S5 |  |  | Same Sky | DigiKey | 2223-TS04-66-95-BK-100-SMT-ND | 4
SWS045-030R22TSK |  | S6 |  |  | Global Connector Technology | DigiKey | 2073-SWS045-030R22TSK-ND | 1
ESP32-S3-WROOM-1U-N16R8 |  | U1 |  |  | Espressif Systems | DigiKey | 1965-ESP32-S3-WROOM-1U-N16R8DKR-ND | 1
MAX98357AETE+T | Tiny, Low-Cost, PCM Class D Amplifier with Class AB Performance | U2 |  |  | Analog Devices | DigiKey | MAX98357AETE+TDKR-ND | 1
0.96 OLED | 0.96â€ 128 X 64 MONOCHROME GRAPHIC OLED DISPLAY MODULE - I2C | U3 | [5 empty] | 1
MCP73833T-FCI/UN | IC LI-ION/LI-POLY CTRLR 10MSOP | U4 |  | MSOP | Microchip | DigiKey | MCP73833T-FCI/UNDKR-ND | 1
70
Notes:
Any passive components which matches the footprint and value can be used.
DNP/DNM - Do Not Populate/Do Not Mount

## Priced BoM
Bill of Materials — Priced (India / China sources, landed cost)
Flood Mesh · PCB Rev V1.0 · no voice (mic, amplifier, speaker removed) · power switch moved off-board to a panel rocker
| Organization: | Vazworks | Inputs (edit the yellow cells) | [5 empty] | Summary
| Designed by: | NSquare Bros | Build quantity (units) |  |  | 15 |  |  | Line items | 32
| Revision: | V1.0 (22-09-2026) with listed changes | Exchange rate (INR per USD) |  |  | 95.89 |  |  | PCB parts per unit | 58
| Prices gathered: | 27-09-2026 (search-indexed listings from Indian retailers, LCSC and Seeed; not live cart prices) | [6 empty] | Goods for the build (INR) | 28889.0157
[9 empty] | Shipping for the build (INR) | 2100
[9 empty] | Import duty / tax (INR) | 5265.6339
[9 empty] | Landed cost for the build (INR) | 36254.6495
[9 empty] | Landed cost per unit (INR) | 2416.9766
[9 empty] | Landed cost per unit (USD) | 25.2057
[9 empty] | of which PCB parts (INR) | 2189.3644
[9 empty] | of which case parts (INR) | 227.6122
[9 empty] | Lines with no price yet | 1
Blue = typed-in value · Black = formula · Yellow = input. Landed cost = order value (rounded up to the vendor's minimum/pack) + that vendor's shipping and import duty, shared across its lines by value. Vendor shipping and duty are set on the 'Vendors & shipping' sheet.
# | Manufacturer Part Number (designer) | Description | Designator | Fitted on | Value | Package | Qty / unit | Buy from | Vendor part no. / listing | Part bought, if not the designer's MPN | Unit price (as quoted) | Currency | Price tier | Min / pack qty | Needed for build | Order qty | Unit price (INR) | Order value (INR) | Landed cost for build (INR) | Landed cost per unit (INR) | Price confidence | Source | Other options checked | Change vs V1.0 BoM | Notes
1 | LiPo Battery | 1S LiPo, 3.7 V, 2000 mAh or more, JST-PH 2.0 mm lead (per schematic sheet 4) | BT1 | PCB |  |  | 1 | Robu.in | R218004 | Single-cell micro LiPo 3.7 V 2000 mAh, 2-pin JST (white) | 314 | INR | qty 1, incl. GST | 1 | 15 | 15 | 314 | 4710 | 4710 | 314 | MED | open | ElectronicsComp KP-045060 2000 mAh ₹448.40 incl. GST (Probots lists the same model with a JST-PH 2 mm lead and protection). Alibaba 103450 about $2.00 at 10-99 pcs, but see note on importing LiPo. |  | Buy in India: importing LiPo cells needs BIS registration (IS 16046) and dangerous-goods shipping. CHECK the listing is JST-PH 2.0 mm (not another 'JST') with a protection circuit, and that its polarity matches J3 (README concern 2).
2 | CL10A106KP8NNNC | 10V 10uF X5R ±10% 0603 MLCC | C1, C4, C17, C24, C25 | PCB | 10µF | 0603 | 5 | LCSC | C19702 |  | 0.0065 | USD | 50+ | 1 | 75 | 75 | 0.62328 | 46.7464 | 75.9932 | 5.0662 | MED | open | Other LCSC figures seen: $0.0051 at 500+, 'from' $0.0031. | 6 → 5: C6 removed (amplifier decoupling) | Same part also fills the next line's two positions.
3 | GRM188R60J106ME47D | 10uF 6.3V X5R ±20% 0603 MLCC | C19, C20 | PCB | 10uF | 0603 | 2 | LCSC | C19702 | CL10A106KP8NNNC (same 10 µF 0603, 10 V) | 0.0065 | USD | 50+ | 1 | 30 | 30 | 0.62328 | 18.6986 | 30.3973 | 2.0265 | MED | open | Same LCSC part as line 2; buy one reel strip for both lines. | 3 → 2: C2 removed (mic decoupling) | Bought as CL10A106KP8NNNC; the designer's note allows any passive of matching value and footprint.
4 | CC0402JRX7R8BB104 | 25V 100nF X7R ±5% 0402 MLCC | C5, C8, C11, C12, C13, C14, C15, C16, C18, C22, C23 | PCB | 0u1 | 0402 | 11 | LCSC | C105883 | YAGEO CC0402KRX7R8BB104 (100 nF 25 V X7R 0402, ±10%) | 0.0008 | USD | 'from' price | 100 | 165 | 200 | 0.076712 | 15.3424 | 24.9413 | 1.6628 | MED | open | Exact ±5% MPN not on LCSC. CL05B104KO5NNNC (C1525) is cheaper but only 16 V. | 12 → 11: C7 removed (amplifier decoupling) | ±10% instead of ±5%: fine for decoupling.
5 | GRM188Z71C225KE43J | 2.2uF 16V X7R 0603 MLCC | C21 | PCB | 2u2 | 0603 | 1 | LCSC | C21794833 |  | 0.0172 | USD | 'from' price | 1 | 15 | 15 | 1.6493 | 24.7396 | 40.2179 | 2.6812 | HIGH | open | CL10A225KO8NNNC (C23630) $0.0085 is X5R, not X7R.
6 | ESDA7P60-1U1M | TVS diode 5V 11.6V 1610 | D1, D3 | PCB |  |  | 2 | LCSC | C1975146 |  | 0.0944 | USD | 'from' price | 1 | 30 | 30 | 9.052 | 271.5605 | 441.4619 | 29.4308 | MED | open | TECH PUBLIC second-source ESDA7P60-1U1M (C7202956) from $0.0412. No Indian retailer price for the -60 part.
7 | SM4007PLTP | Diode 1000V 1A SOD-123FL (buzzer flyback) | D2 | PCB |  |  | 1 | LCSC | C64898 | MDD SM4007PL (1 A 1 kV, SOD-123FL) | 0.0032 | USD | 'from' price | 50 | 15 | 50 | 0.30685 | 15.3424 | 24.9413 | 1.6628 | MED | open | MCC SM4007PL-TP (C78741) $0.0551, min 50. |  | Orderable MPN is written SM4007PL-TP.
8 | LTST-C195KGJRKT | LED red/green bicolour 0606 (charge status) | D4 | PCB |  |  | 1 | LCSC | C125104 |  | 0.0123 | USD | 'from' price | 1 | 15 | 15 | 1.1794 | 17.6917 | 28.7605 | 1.9174 | HIGH | open |  |  | Designer's BoM says 'Diodes Inc.'; LTST-C195KGJRKT is a Lite-On part.
9 | 114993390 | Seeed Wio-SX1262 LoRa module | IC1 | PCB |  |  | 1 | Seeed Studio | 114993390 |  | 4.29 | USD | qty 1 and 10+ | 1 | 15 | 15 | 411.3681 | 6170.5215 | 8083.3832 | 538.8922 | HIGH | open | Not on LCSC. No Indian retailer price for the bare module (ThinkRobotics lists it); Robocraze sells only a XIAO + Wio-SX1262 kit at ₹1,699. |  | RF comes out on the module's own IPEX (U.FL) connector, so its ANT pad is unconnected, as on the schematic. Needs an 865-867 MHz U.FL antenna (not in this BoM).
10 | MAX17048G+T10 | Li-ion fuel gauge, I²C, 8-TDFN | IC2 | PCB |  |  | 1 | LCSC | C2682616 |  | 1.3385 | USD | 'from' price | 1 | 15 | 15 | 128.3488 | 1925.2315 | 3129.7494 | 208.65 | MED | open | Evelta ₹507.45 ex GST.
11 | TPS6282533DMQR | 3.3 V 2 A buck converter, 6-VSON | IC3 | PCB |  |  | 1 | LCSC | C2650334 | TPS62825DMQR (adjustable version, same package) - needs a PCB change | 0.3554 | USD | 'from' price | 1 | 15 | 15 | 34.0793 | 511.1896 | 831.0145 | 55.401 | MED | open | The fixed-3.3 V TPS6282533DMQR is only sold by TI.com and US distributors; not on LCSC, JLCPCB, Evelta, Robu, ElectronicsComp or Lion Circuits. |  | CHECK (designer): no non-US source for the fixed 3.3 V part. Priced as the adjustable TPS62825DMQR, which needs a two-resistor feedback divider on FB. The board is being revised anyway, so this is the moment to decide.
12 | USB4730-GF-A-KIT | USB-C receptacle (charging only) | J1 | PCB |  |  | 1 | JLCPCB (assembly only) | C20598701 |  |  | USD |  | 1 | 15 | 15 |  | 0 | 0 | 0 | LOW | open | Not sold loose by LCSC or Indian retailers; only JLCPCB assembly and US distributors. The common LCSC USB-C (HRO TYPE-C-31-M-12, C165948, $0.097) is NOT sealed and has a different footprint. |  | IP67-sealed USB-C (GCT specification): the case's seal at the charging port relies on it, so an unsealed LCSC connector is not a drop-in. Buy loose from a US distributor, have JLCPCB assemble the board, or the designer picks a sealed USB-C that LCSC stocks.
13 | B2B-PH-KL(LF)(SN) | JST PH 2-pin 2.00 mm shrouded TH header (battery) | J3 | PCB |  |  | 1 | LCSC | C2683610 |  | 0.0337 | USD | 'from' price | 1 | 15 | 15 | 3.2315 | 48.4724 | 78.7991 | 5.2533 | HIGH | open | Sunrom 2-pin PH header ₹2.25 (shroud not confirmed). | 2 → 1: J2 removed (speaker connector)
14 | 74479288147 | Fixed inductor 470 nH 3.1 A 34 mΩ, 1008 (buck) | L1 | PCB |  | 1008 | 1 | LCSC | C703140 | Murata DFE252012F-R47M=P2 (470 nH ±20%, 4.9 A, 2520/1008) | 0.0961 | USD | 'from' price | 1 | 15 | 15 | 9.215 | 138.2254 | 224.706 | 14.9804 | MED | open | The Würth part is not on LCSC. |  | CHECK: pads of the Murata part against the Würth footprint. The Würth datasheet (6.8 A, 22 mΩ) also disagrees with the BoM text (3.1 A, 34 mΩ).
15 | CMT-0904-85T | Magnetic buzzer (needs PWM tone) | LS1 | PCB |  |  | 1 | LCSC | C3811834 |  | 0.953 | USD | 'from' price | 1 | 15 | 15 | 91.3832 | 1370.7476 | 2228.3535 | 148.5569 | HIGH | open | 88 in stock when searched. Indian retailers had only 5 V buzzers of unknown size or an 8.5 mm SMD passive (Probots ₹95); neither fits this footprint. |  | Kept: alarm tone. Not part of the voice path.
16 | BC847B | NPN 45 V 100 mA SOT-23 (buzzer driver) | Q1 | PCB |  |  | 1 | LCSC | C181140 | BC847B, Guangdong Hottech (SOT-23) | 0.0054 | USD | 'from' price | 1 | 15 | 15 | 0.51781 | 7.7671 | 12.6266 | 0.84177 | HIGH | open | Nexperia BC847B,215 is JLCPCB C57668 (price not found). |  | Generic BC847B; the Infineon part is being discontinued (last order 31-12-2026).
17 | AC0603FR-7W5K1L | 5.1 kΩ 1% 0603 (USB-C CC pull-downs) | R1, R2 | PCB | 5K1 | 0603 | 2 | LCSC | C23186 | UNI-ROYAL 0603WAF5101T5E (5.1 kΩ 1% 0603) | 0.0016 | USD | 'from' price | 100 | 30 | 100 | 0.15342 | 15.3424 | 24.9413 | 1.6628 | MED | open |  |  | Lower power rating than the -7W part; this resistor dissipates well under 10 mW.
18 | 0402WGF2200TCE | 220 Ω 1% 0402 (buzzer base) | R3 | PCB | 220Ω | 0402 | 1 | LCSC | C25091 |  | 0.002 | USD | 'from' price | 100 | 15 | 100 | 0.19178 | 19.178 | 31.1767 | 2.0784 | HIGH | open |  |  | No supplier in the designer's BoM.
19 | CRCW0402100KFKEDHP | 100 kΩ 1% 0402 | R18, R19 | PCB | 100K | 0402 | 2 | LCSC | C25741 | UNI-ROYAL 0402WGF1003TCE (100 kΩ 1% 0402) | 0.0013 | USD | 'from' price | 100 | 30 | 100 | 0.12466 | 12.4657 | 20.2648 | 1.351 | MED | open | Another figure seen: $0.0005. | 4 → 2: R7 (SD_MODE) and R9 (GAIN_SLOT) removed | Pull-up: power rating irrelevant.
20 | AC0402FR-7W10KL | 10 kΩ 1% 0402 | R8, R10, R13, R14, R15, R16, R24 | PCB | 10K | 0402 | 7 | LCSC | C25744 | UNI-ROYAL 0402WGF1002TCE (10 kΩ 1% 0402) | 0.0009 | USD | 'from' price | 100 | 105 | 200 | 0.086301 | 17.2602 | 28.059 | 1.8706 | MED | open | One result said out of stock; any 10 kΩ 1% 0402 will do.
21 | ERJPA3F33R0V | 33 Ω 1% 0603 (LoRa SPI series) | R17, R20, R21 | PCB | 33Ω | 0603 | 3 | LCSC | C23140 | UNI-ROYAL 0603WAF330JT5E (33 Ω 1% 0603) | 0.001 | USD | 'from' price | 100 | 45 | 100 | 0.09589 | 9.589 | 15.5883 | 1.0392 | MED | open |  |  | SPI series resistor: the original's 0.25 W anti-surge rating is not needed.
22 | AC0603FR-7W1KL | 1 kΩ 1% 0603 (LED) | R22, R23 | PCB | 1kΩ | 0603 | 2 | LCSC | C21190 | UNI-ROYAL 0603WAF1001T5E (1 kΩ 1% 0603) | 0.0017 | USD | 'from' price | 100 | 30 | 100 | 0.16301 | 16.3013 | 26.5002 | 1.7667 | MED | open
23 | TS11-674-135-BK-160-RA-D | Tactile switch, right angle (side / SOS button) | S1 | PCB |  |  | 1 | LCSC | C6290621 | TS11-674-50-BK-260-RA-D (same series, shorter actuator, 260 gf) | 0.082 | USD | 'from' price | 1 | 15 | 15 | 7.863 | 117.9447 | 191.7366 | 12.7824 | LOW | open | Out of stock at LCSC when searched. The -135 part is only at US distributors. JLCPCB lists TS11-674-80-BK-260-RA-D (C7074162) for assembly. |  | CHECK (designer): the side SOS button's actuator length sets how far it pokes through the case. The stocked TS11 variants are shorter; pick one and adjust the case, or buy the -135 from a US distributor.
24 | TS04-66-95-BK-100-SMT | Tactile switch, SMT (face buttons) | S2, S3, S4, S5 | PCB |  |  | 4 | LCSC | C20183374 | TS04-66-85-BK-260-SMT-TR (same series, 8.5 mm tall, 260 gf) | 0.1244 | USD | 'from' price | 1 | 60 | 60 | 11.9287 | 715.723 | 1163.5139 | 77.5676 | MED | open | JLCPCB lists the 9.5 mm TS04-66-95-BK-260-SMT (C9900020841) for assembly. ElectronicsComp sells a generic 6×6×9.5 mm SMD switch (5-pack, price not found) and a 6×6×4.3 mm one at ₹29 per 5 ex GST. |  | CHECK: 1 mm shorter and stiffer than specified; confirm against the case, or use JLCPCB's 9.5 mm part if JLCPCB assembles the board.
25 | ESP32-S3-WROOM-1U-N16R8 | ESP32-S3 module, 16 MB flash, 8 MB PSRAM, U.FL antenna connector | U1 | PCB |  |  | 1 | Evelta | ESP32-S3-WROOM-1U-N16R8 |  | 395.3 | INR | qty 1, incl. GST | 1 | 15 | 15 | 395.3 | 5929.5 | 5929.5 | 395.3 | HIGH | open | LCSC C3013946 $3.45 (about ₹434 after 31% duty, before shipping). Lion Circuits about ₹719 (variant unclear). |  | Evelta is cheaper than LCSC once import duty is added. ANT1 (sticker antenna, a Case line) plugs into its U.FL socket.
26 | 0.96 OLED | 0.96" 128×64 monochrome OLED module, I²C, 4-pin | U3 | PCB |  |  | 1 | Quartz Components | OLED 0.96" I2C 4-pin SSD1306 |  | 144 | INR | qty 1 | 1 | 15 | 15 | 144 | 2160 | 2160 | 144 | MED | open | Robokits RKI-3206 ₹108 (shipping terms not found, so not chosen). ElectronicsComp ₹163 ex GST. Robu ₹181 incl. GST. LCSC HS96L03W2C03 $1.93 at 10+ may be a bare panel. |  | No supplier in the designer's BoM. CHECK the module's pin order (VCC/GND/SCL/SDA vs GND/VCC/SCL/SDA) matches U3.
27 | MCP73833T-FCI/UN | Li-ion/Li-poly charge controller, 10-MSOP | U4 | PCB |  | MSOP | 1 | LCSC | C627668 | MCP73833T-AMI/UN (same charger, different option code) - check before swapping | 1.2328 | USD | 'from' price | 1 | 15 | 15 | 118.2132 | 1773.1979 | 2882.5963 | 192.1731 | LOW | open | The FCI part is JLCPCB C627671 (price not found) and Robu MCP73833-FCI/UN (price not found). Robu MCP73833T-AMI/UN about ₹174 incl. GST (LOW). |  | CHECK (designer): the AMI and FCI option codes set different charge-termination/timer options. Compare the datasheet option table before substituting, or source the FCI part.
28 | BM02B-GHS-TBT | JST GH 2-pin 1.25 mm SMT header, latching (power switch lead) | J_SW (new, designator TBC) | PCB |  |  | 1 | LCSC | C161690 |  | 0.1716 | USD | 'from' price | 1 | 15 | 15 | 16.4547 | 246.8209 | 401.2439 | 26.7496 | MED | open | Probots 2-pin JST GH male ₹14 (SMT or THT not stated). | NEW: replaces S6 (slide switch removed) | Pin 1 BATT+, pin 2 BATT_IN, where S6 was. Not a second JST-PH, so the battery plug cannot go in it. GH latches, so a drop cannot unplug the switch lead.
29 | KCD1-2-101W | Mini rocker switch SPST, snap-in, waterproof (IP65), 2-pin | SW1 (case) | Case |  |  | 1 | Evelta | KCD1-2-101W |  | 80.24 | INR | qty 1, incl. GST | 1 | 15 | 15 | 80.24 | 1203.6 | 1203.6 | 80.24 | MED | open | Evelta round KCD1-5-101W (IP65) ₹84.96 incl. GST. Probots lists a KCD3 IP67 rocker (price not found). The IP67 NKK JWMW11RAA is only at US distributors (about $4.33). | NEW: panel power switch on the case | IP65 only: splash-proof, not immersion-proof. For a flood unit add a silicone boot and panel gasket, or find an IP67 rocker (Probots lists a KCD3 IP67). Cutout differs from the NKK part (about 21 × 15 mm vs 25 × 15.4 mm).
30 | GHR-02V-S | JST GH 2-pin receptacle housing (switch lead) | Switch lead | Case |  |  | 1 | LCSC | C160416 |  | 0.0263 | USD | 'from' price | 1 | 15 | 15 | 2.5219 | 37.8286 | 61.496 | 4.0997 | LOW | open | LCSC figures conflict: $0.0154, $0.0263, and $0.0919 on an out-of-stock listing. | NEW | Plug for the switch lead.
31 | SSHL-002T-P0.2 | JST GH crimp contact, 26-30 AWG | Switch lead | Case |  |  | 2 | LCSC | C189897 |  | 0.0068 | USD | 'from' price | 1 | 30 | 30 | 0.65205 | 19.5616 | 31.8002 | 2.12 | HIGH | open | Probots sells pre-crimped GH 1.25 leads (price not found). Sunrom's '1.25 mm JST' lead (₹23) may be PicoBlade, which does not mate with GH. | NEW | Crimp onto 26-28 AWG wire and insert into GHR-02V-S; needs a crimper that handles GH contacts. Solder the other ends to the rocker and sleeve them.
32 | 1461530100 | 2.4 GHz adhesive flex (sticker) antenna, U.FL / I-PEX MHF1, 100 mm cable | ANT1 (case) | Case |  |  | 1 | LCSC | C152350 |  | 0.9055 | USD | 'from' price | 1 | 15 | 15 | 86.8284 | 1302.4259 | 2117.2866 | 141.1524 | HIGH | open | Sunrom 2.4 GHz adhesive antenna, IPEX, ₹112 (MHF1 vs MHF4 not stated). Alibaba generic FPC $0.5-0.8 (MOQ 10+, LOW). | NEW: Bluetooth antenna for U1 | Genuine U.FL/MHF1 plug, balanced design (works stuck to the case wall). Keep it at least 10 mm from the LiPo and any metal; tape the U.FL plug down (rated ~30 matings).
[7 empty] | 63 | [9 empty] | Total | 28889.0157 | 36254.6495 | 2416.9766
[17 empty] | Check |  | = vendors sheet
Notes
1. Changes from the designer's V1.0 BoM: voice parts removed (MIC1, U2, C2, C6, C7, R7, R9, FB1, FB2, C9, C10, J2) and the slide switch S6 replaced by a latching 2-pin header (J_SW) wired to a rocker on the case. Lines marked 'Case' (rocker, switch lead, Bluetooth antenna) are not PCB parts. See 'Changes vs V1.0'.
2. Sourcing rule (owner, 27-09-2026): Indian retailers or Chinese sources, no US distributors, whichever is cheapest including shipping. One LCSC order is needed anyway (the passives), so each line goes to the vendor with the lowest landed price given that order; 'Other options checked' lists what lost.
3. Landed cost = price × order quantity (rounded up to the vendor's minimum or pack), plus that vendor's shipping and import duty shared across its lines by value. Vendor terms are on 'Vendors & shipping' and can be edited.
4. How prices were gathered: search-engine listings of the vendors' pages on 27-09-2026, not live cart prices. LCSC 'from' prices are often its volume tier, so small-quantity IC prices at checkout may be somewhat higher. Hover a price cell for conflicting figures.
5. Price confidence: HIGH = the price was attributed to that vendor's page for this exact part. MED = attributed to the vendor but not tied to the exact page, or conflicting. LOW = unclear, stand-in or out of stock.
6. LiPo cells are bought in India: importing them needs BIS registration (IS 16046) and dangerous-goods courier handling. AliExpress cannot be used: checkout is still blocked for Indian addresses.
7. Parts with no source outside US distributors, marked CHECK on their lines: TPS6282533DMQR (fixed 3.3 V buck), USB4730-GF-A-KIT (IP67-sealed USB-C, no price), TS11-674-135 (side button), TS04-66-95 (face buttons, exact height) and MCP73833T-FCI/UN (exact option). Since the board is being revised, the designer can re-pick these from LCSC/JLCPCB stock.
8. If JLCPCB assembles the boards, it sources LCSC/JLCPCB parts itself, including the sealed USB4730 (C20598701) and the 9.5 mm TS04 switch. This sheet assumes buying parts loose for your own assembly.
9. Still not in this BoM: the 865-867 MHz U.FL antenna for IC1, PCB fabrication and assembly, the enclosure, hookup wire, and the pending changes in docs/architecture.md §9 (4×4 keypad, NTC on THERM, reverse-polarity protection, fuel gauge on BATT+, larger C21, etc.).
Note on H5: Units to build. Drives order quantities, shipping thresholds and landed cost.
Note on H6: USD/INR 95.886 on 25-Sep-2026; 95.8-95.99 on 26-Sep-2026 (search results citing tradingeconomics.com and exchangerates.org.uk). Replace with your card or bank rate.
Note on M18: Price from Robu's category page. The listing says '2-pin JST (white)', not JST-PH 2.0 explicitly, and does not mention a protection circuit.
Note on M24: Pack of 50 assumed, as LCSC lists for the MCC part.
Note on M43: Quartz showed ₹134 and ₹144 for its two 4-pin listings; the higher figure is used.

## Vendors & shipping
Vendors & shipping
Shipping is charged per order, so each vendor's fee and import duty are shared across the lines bought from it. Edit the yellow cells if a vendor's terms differ at checkout.
Duty / tax added: 0% for Indian shops whose prices include GST; 18% for Indian shops that quote ex-GST; the customs estimate for imports, applied to goods + shipping.
Vendor | Ships from | Shipping fee (INR) | Free shipping from (INR) | Duty / tax added (%) | Order subtotal (INR) | Shipping charged (INR) | Duty / tax (INR) | Landed total (INR) | Lines | Basis for the fee and duty
LCSC | China | 2100 | 0 | 31% | 8715.3942 | 2100 | 3352.7722 | 14168.1663 | 26 | Fee: DHL Express to India is about $12-25 (₹1,000-2,100) for a small parcel (zbotic.in cost guide; LCSC shows the exact figure in the cart), upper figure used. Duty: LCSC ships DAP, the buyer pays on arrival. Courier imports for personal use (CTH 9804) pay 10% BCD + 10% SWS on it + 18% IGST ≈ 31% from 1 Apr 2026; business imports are typically 25-35%. India has no duty-free threshold. Parcels with chips need a CHIMS registration (imports.gov.in) and DHL KYC before clearance.
Seeed Studio | China | 0 | 4795 | 31% | 6170.5215 | 0 | 1912.8617 | 8083.3832 | 1 | Free Registered Air Mail on orders over $50 (₹4,795); fee below that not found. Ships DAP, so the same ≈31% duty and IGST applies on arrival.
Evelta | India (Mumbai) | 53 | 1180 | 0% | 7133.1 | 0 | 0 | 7133.1 | 2 | Free shipping above ₹1,000 before GST (≈ ₹1,180 incl. GST); otherwise ₹45 + GST. Prices used include GST.
Robu.in | India | 0 | 499 | 0% | 4710 | 0 | 0 | 4710 | 1 | Free shipping above ₹499 (Robu pages disagree; one says free on all orders). The fee below ₹499 was not found. Prices include GST.
Quartz Components | India | 0 | 500 | 0% | 2160 | 0 | 0 | 2160 | 1 | Free shipping on prepaid orders above ₹500; fee below that not found. Price assumed GST-inclusive (not stated); add 18% here if the cart shows GST on top.
JLCPCB (assembly only) | China | 0 | 0 | 31% | 0 | 0 | 0 | 0 | 1 | JLCPCB stocks the sealed USB4730 only for boards it assembles; the part is not shipped loose. Price not found, so the line is left blank.
Total |  |  |  |  | 28889.0157 | 2100 | 5265.6339 | 36254.6495 | 32
Check: every BoM line has a vendor on this sheet | [8 empty] | OK

## Changes vs V1.0
Removed from the designer's V1.0 BoM
Voice parts (MIC and SPEAKER blocks, schematic sheet 1) and the on-board power switch S6 (schematic sheet 4). The buzzer (LS1, Q1, R3, D2) stays.
Designator | Manufacturer Part Number | Value / part | Qty | Schematic block | What it did / why removed | Effect on V1.0 BoM line
MIC1 | INMP441 Module | I²S MEMS microphone module | 1 | MIC | Voice capture | Line deleted
C2 | GRM188R60J106ME47D | 10uF 0603 | 1 | MIC | Mic VDD decoupling | Line qty 3 → 2
U2 | MAX98357AETE+T | I²S class-D amplifier | 1 | SPEAKER | Speaker drive | Line deleted
C6 | CL10A106KP8NNNC | 10µF 0603 | 1 | SPEAKER | Amplifier VDD bulk decoupling | Line qty 6 → 5
C7 | CC0402JRX7R8BB104 | 100nF 0402 | 1 | SPEAKER | Amplifier VDD decoupling | Line qty 12 → 11
R7 | CRCW0402100KFKEDHP | 100K 0402 | 1 | SPEAKER | SD_MODE (SPK_SD) resistor to 3V3 | Line qty 4 → 2 (with R9)
R9 | CRCW0402100KFKEDHP | 100K 0402 | 1 | SPEAKER | GAIN_SLOT to GND (gain select) | Line qty 4 → 2 (with R7)
FB1, FB2 | MPZ2012S300ATD25 | Ferrite bead 30 Ω 0805 | 2 | SPEAKER | Speaker output EMI filter | Line deleted
C9, C10 | C0603C471J5RACAUTO | 470pF 0603 | 2 | SPEAKER | Speaker output EMI filter | Line deleted (BoM lists Yageo; this MPN is KEMET)
J2 | B2B-PH-KL(LF)(SN) | JST PH 2-pin header | 1 | SPEAKER | Speaker connector | Line qty 2 → 1
S6 | SWS045-030R22TSK | Slide switch, 2 poles in parallel | 1 | POWER (sheet 4) | Power on/off between BATT+ and BATT_IN. Replaced by a panel-mounted rocker on the case, wired to a new 2-pin header (owner decision, 27-09-2026) | Line deleted
|  | Total removed | 13
Added
New lines on the Priced BoM sheet.
Designator | Part | Description | Qty | Fitted on | Why | Effect on BoM
J_SW (new) | BM02B-GHS-TBT | JST GH 2-pin SMT header, latching | 1 | PCB | Takes BATT+ and BATT_IN to the case rocker in place of S6. GH, so the battery's PH plug cannot be put in it. | New line
SW1 (case) | KCD1-2-101W | Waterproof (IP65) snap-in mini rocker, SPST | 1 | Case | Power switch on the case wall (owner decision, 27-09-2026) | New line
Switch lead | GHR-02V-S | JST GH 2-pin housing | 1 | Case | Plug for the switch lead | New line
Switch lead | SSHL-002T-P0.2 | JST GH crimp contacts | 2 | Case | Crimped onto the switch lead wires | New line
ANT1 (case) | 1461530100 | 2.4 GHz adhesive FPC antenna, U.FL/MHF1 | 1 | Case | The WROOM-1U has no antenna of its own; Bluetooth provisioning and firmware updates (over Bluetooth) need one | New line
|  | Added on the PCB | 1
|  | Check: V1.0 − removed + added | 58 | matches Priced BoM PCB parts
DNP footprints in the removed blocks (not in the BoM, remove from the PCB layout): R6 (GAIN_SLOT pull-up), TP3 (SPK_SD test point).
GPIOs freed on U1: IO4, IO5, IO6 (speaker I²S), IO15, IO16, IO17 (mic I²S), IO18 (SPK_SD), all RTC-capable. architecture.md §9 item 8 considers them for a direct keypad matrix.
Design notes for the switch and antenna changes
1. Power switch: put J_SW in the BATT+ → BATT_IN break exactly where S6 was, not in series with J3. Then the charger on BATT+ still charges the battery with the rocker OFF, as before. No firmware change: the MCU never sensed S6.
2. Why not a second JST-PH 2-pin: the battery and switch plugs could be swapped. With the battery in the switch header and the switch lead in J3, turning the rocker ON ties BATT+ to GND and drives BATT_IN below GND through the buck's and fuel gauge's internal diodes, limited only by the pack. A JST-XH header or a PH 3-pin header does not prevent this, because a PH plug still fits their shrouds. JST GH or ZH does.
3. Switch-on ringing: the lead adds inductance in front of C21 (2.2 µF), and TI's TPS6282x datasheet shows 4.7 µF at the input. Raise C21 to at least 4.7 µF and add some bulk capacitance on BATT_IN at J_SW. Check BATT_IN on a scope over about 20 switch-ons with a full cell (the buck's VIN absolute maximum is 6 V).
4. Fuel gauge: it still sits on BATT_IN, after the switch, and now also sees the lead and contact resistance. Moving IC2 to BATT+ (architecture.md §9 item 5) belongs in the same revision.
5. BATT+ now leaves the PCB on a wire: use packs with a protection circuit (or add a PTC), anchor the lead so it cannot chafe or be pinched by the lid gasket, and silkscreen 'BATT' and 'SW' next to the two headers.
6. The rocker cuts power instantly: firmware must make flash writes (registration data, replay counters) power-loss safe.
7. Antennas: the Wio-SX1262 also brings its RF out on a U.FL/IPEX socket, so the 868 MHz and 2.4 GHz cables use the same plug. Label them or use different cable lengths so they cannot be swapped at assembly. The 868 MHz antenna is still not in the BoM.
8. Certification: Espressif certified the WROOM-1U with a 2.33 dBi monopole. A sticker dipole is a different antenna type, which matters for FCC-style module grants; India's WPC requirements for the 2.4 GHz radio were not checked.