## Master-BoM
Bill of Materials |  | Flood Mesh |  |  |  | Designed By
Organization: | Vazworks
Project ID: | NA
Revision: | V1.0
Date: | 22-09-2026
Variant: | Flood Mesh
Manufacture Part Number | Description | Designator | Value | Package (Imperial) | Manufacturer | Supplier | Supplier Part Number | Quantity
Manufacturer Part Number 1 | Description | Designator | Value | Case/Package | Manufacturer 1 | Supplier 1 | Supplier Part Number 1 | Quantity
LiPo Battery |  | BT1 | [5 empty] | 1
CL10A106KP8NNNC | 10V 10uF X5R ±10% 0603 Multilayer Ceramic Capacitors MLCC - SMD/SMT ROHS | C1, C4, C6, C17, C24, C25 | 10µF | 0603 | Samsung Electro-Mechanics | Future Electronics | CL10A106KP8NNNC | 6
GRM188R60J106ME47D | Ceramic Capacitor, Multilayer, Ceramic, 6.3V, 20% +Tol, 20% -Tol, X5R, 15% TC, 10uF, Surface Mount, 0603 | C2, C19, C20 | 10uF | 0603 | Murata | DigiKey | 490-3896-1-ND | 3
CC0402JRX7R8BB104 | 25V 100nF X7R ±5% 0402 Multilayer Ceramic Capacitors MLCC - SMD/SMT ROHS | C5, C7, C8, C11, C12, C13, C14, C15, C16, C18, C22, C23 | 0u1 | 0402 | Yageo Group | DigiKey | 13-CC0402JRX7R8BB104CT-ND | 12
C0603C471J5RACAUTO | 50V 470pF X7R ±5% 0603 Multilayer Ceramic Capacitors MLCC - SMD/SMT ROHS | C9, C10 | 470pF | 0603 | Yageo Group | DigiKey | 399-C0603C471J5RACAUTOCT-ND | 2
GRM188Z71C225KE43J | Cap, Mlcc, 2.2Uf, X7R, 16V, 0603 Rohs Compliant: Yes ¦Murata GRM188Z71C225KE43J | C21 | 2u2 | 0603 | Murata | DigiKey | 490-GRM188Z71C225KE43JCT-ND | 1
ESDA7P60-1U1M | TVS DIODE 5V 11.6V 1610 | D1, D3 |  |  | STMicroelectronics | DigiKey | 497-16253-1-ND | 2
SM4007PLTP | Diode | D2 |  |  | MCC | DigiKey | SM4007PL-TPMSDKR-ND | 1
LTST-C195KGJRKT |  | D4 |  |  | Diodes Inc. | DigiKey | 160-1452-1-ND | 1
MPZ2012S300ATD25 | FERRITE BEAD 30 OHM 0805 1LN | FB1, FB2 |  | 0805 | TDK | DigiKey | 445-MPZ2012S300ATD25DKR-ND | 2
114993390 | Integrated Circuit | IC1 |  |  | Seeed Studio | DigiKey | 1597-114993390DKR-ND | 1
MAX17048G+T10 | Integrated Circuit | IC2 |  |  | Analog Devices | DigiKey | MAX17048G+T10DKR-ND | 1
TPS6282533DMQR | Integrated Circuit | IC3 |  |  | Texas Instruments | DigiKey | 296-TPS6282533DMQRDKR-ND | 1
USB4730-GF-A-KIT | Connector | J1 |  |  | Global Connector Technology | DigiKey | 2073-USB4730-GF-A-KITDKR-ND | 1
B2B-PH-KL(LF)(SN) | Connector Header, PH Series, 2 Position, 2.00mm, Shrouded Through Hole, Press-Fit, 100V, 32-24 AWG, Solder, Gray | J2, J3 |  |  | JST | Arrow Electronics | B2B-PH-KL(LF)(SN) | 2
74479288147 | Fixed Ind 470NH 3.1A 34 Mohm SMD | L1 |  | 1008 | Wurth Elektronik | DigiKey | 732-9720-1-ND | 1
CMT-0904-85T |  | LS1 |  |  | Same Sky | DigiKey | 102-CMT-0904-85T-ND | 1
INMP441 Module |  | MIC1 | [5 empty] | 1
BC847B | NPN Silicon AF Transistor, 45 V VCEO, 100 mA IC, SOT23, Reel, Green | Q1 |  |  | Infineon |  |  | 1
AC0603FR-7W5K1L | Fixed Resistor, Metal Glaze/Thick Film, 0.2W, 5100ohm, 75V, 1% +/-Tol, Surface Mount, 0603 | R1, R2 | 5K1 | 0603 | Yageo Group | DigiKey | 13-AC0603FR-7W5K1LCT-ND | 2
0402WGF2200TCE | Res Thick Film 0402 220 Ohm 1% 0.063W(1/16W) ±100ppm/C Pad SMD | R3 | 220Ω | 0402 | Royal Ohm |  |  | 1
CRCW0402100KFKEDHP | Res Thick Film 0402 100K Ohm 1% 0.2W(1/5W) ±100ppm/C Pad SMD Automotive T/R | R7, R9, R18, R19 | 100K | 0402 | Vishay | DigiKey | 541-100KYCT-ND | 4
AC0402FR-7W10KL | Res Thick Film 0402 10K Ohm 1% 0.125W(1/8W) ±100ppm/C Pad SMD Automotive T/R | R8, R10, R13, R14, R15, R16, R24 | 10K | 0402 | Yageo Group | DigiKey | 13-AC0402FR-7W10KLDKR-ND | 7
ERJPA3F33R0V | Res Thick Film 0603 33 Ohm 1% 0.25W(1/4W) ±100ppm/C Pad SMD Automotive T/R | R17, R20, R21 | 33Ω | 0603 | Panasonic | DigiKey | P33.00BYDKR-ND | 3
AC0603FR-7W1KL | Res Thick Film 0603 1K Ohm 1% 0.2W(1/5W) ±100ppm/C Pad SMD T/R Automotive AEC-Q200 | R22, R23 | 1kΩ | 0603 | Yageo Group | DigiKey | 13-AC0603FR-7W1KLDKR-ND | 2
TS11-674-135-BK-160-RA-D |  | S1 |  |  | Same Sky | DigiKey | 2223-TS11-674-135-BK-160-RA-D-ND | 1
TS04-66-95-BK-100-SMT |  | S2, S3, S4, S5 |  |  | Same Sky | DigiKey | 2223-TS04-66-95-BK-100-SMT-ND | 4
SWS045-030R22TSK |  | S6 |  |  | Global Connector Technology | DigiKey | 2073-SWS045-030R22TSK-ND | 1
ESP32-S3-WROOM-1U-N16R8 |  | U1 |  |  | Espressif Systems | DigiKey | 1965-ESP32-S3-WROOM-1U-N16R8DKR-ND | 1
MAX98357AETE+T | Tiny, Low-Cost, PCM Class D Amplifier with Class AB Performance | U2 |  |  | Analog Devices | DigiKey | MAX98357AETE+TDKR-ND | 1
0.96 OLED | 0.96â€ 128 X 64 MONOCHROME GRAPHIC OLED DISPLAY MODULE - I2C | U3 | [5 empty] | 1
MCP73833T-FCI/UN | IC LI-ION/LI-POLY CTRLR 10MSOP | U4 |  | MSOP | Microchip | DigiKey | MCP73833T-FCI/UNDKR-ND | 1
70
Notes:
Any passive components which matches the footprint and value can be used.
DNP/DNM - Do Not Populate/Do Not Mount

## No-Voice BoM (Priced)
Bill of Materials — Priced
Flood Mesh · PCB Rev V1.0 · no-voice build (mic, amplifier and speaker removed)
| Organization: | Vazworks | Inputs (edit the yellow cells) |  |  |  | Summary
| Designed by: | NSquare Bros | Build quantity (boards) |  | 15 |  | Line items | 28
| Revision: | V1.0 (22-09-2026), voice parts removed | Exchange rate (INR per USD) |  | 95.89 |  | Parts per board | 58
| Prices gathered: | 27-09-2026 (from search-indexed distributor listings, not live cart prices; see Notes) |  |  |  |  | Cost per board (INR) | 3938.6808
[7 empty] | Cost per board (USD) | 41.075
[7 empty] | Cost for build (INR) | 59080.2126
Blue = typed-in value · Black = formula · Yellow = input you can change. Prices exclude customs duty, GST, shipping and DigiKey reeling fees. | [6 empty] | Lines with no price yet | 1
# | Manufacturer Part Number | Description | Designator | Value | Package (Imperial) | Manufacturer | Supplier (designer's BoM) | Supplier Part Number | Qty / board | Unit price (as quoted) | Currency | Price break used | Unit price (USD) | Unit price (INR) | Ext. per board (INR) | Ext. per board (USD) | Order qty for build | Ext. for build (INR) | Price from | Price confidence | Source | Change vs V1.0 BoM | Notes
1 | LiPo Battery | 1S LiPo, 3.7 V, 2000 mAh or more, JST-PH 2.0 mm lead (per schematic sheet 4) | BT1 | [5 empty] | 1 | 12.5 | USD | qty 1 | 12.5 | 1198.625 | 1198.625 | 12.5 | 15 | 17979.375 | DigiKey (Adafruit 2011) | HIGH | open |  | Priced as Adafruit 2011 (DigiKey 1528-1857-ND). Check the pack's JST-PH polarity against J3 before buying other brands (README concern 2).
2 | CL10A106KP8NNNC | 10V 10uF X5R ±10% 0603 MLCC | C1, C4, C17, C24, C25 | 10µF | 0603 | Samsung Electro-Mechanics | Future Electronics | CL10A106KP8NNNC | 5 | 0.08 | USD | qty 1 | 0.08 | 7.6712 | 38.356 | 0.4 | 75 | 575.34 | DigiKey | MED | open | 6 → 5: C6 removed (amplifier decoupling) | Same value and footprint as the next line: one MPN (this one, 10 V) can fill all 7 positions.
3 | GRM188R60J106ME47D | 10uF 6.3V X5R ±20% 0603 MLCC | C19, C20 | 10uF | 0603 | Murata | DigiKey | 490-3896-1-ND | 2 | 0.17 | USD | qty 1 | 0.17 | 16.3013 | 32.6026 | 0.34 | 30 | 489.039 | DigiKey | MED | open | 3 → 2: C2 removed (mic decoupling) | Backorder at DigiKey. Can be replaced by CL10A106KP8NNNC (designer's note allows any matching passive).
4 | CC0402JRX7R8BB104 | 25V 100nF X7R ±5% 0402 MLCC | C5, C8, C11, C12, C13, C14, C15, C16, C18, C22, C23 | 0u1 | 0402 | Yageo Group | DigiKey | 13-CC0402JRX7R8BB104CT-ND | 11 | 0.0044 | USD | @10,000 (reel) | 0.0044 | 0.42192 | 4.6411 | 0.0484 | 165 | 69.6161 | Future Electronics | HIGH | open | 12 → 11: C7 removed (amplifier decoupling)
5 | GRM188Z71C225KE43J | 2.2uF 16V X7R 0603 MLCC | C21 | 2u2 | 0603 | Murata | DigiKey | 490-GRM188Z71C225KE43JCT-ND | 1 | 0.0172 | USD | 'from' price | 0.0172 | 1.6493 | 1.6493 | 0.0172 | 15 | 24.7396 | LCSC | MED | open
6 | ESDA7P60-1U1M | TVS diode 5V 11.6V 1610 | D1, D3 |  |  | STMicroelectronics | DigiKey | 497-16253-1-ND | 2 | 0.38 | USD | qty 1 (cut tape) | 0.38 | 36.4382 | 72.8764 | 0.76 | 30 | 1093.146 | DigiKey | MED | open
7 | SM4007PLTP | Diode 1000V 1A SOD-123FL (buzzer flyback) | D2 |  |  | MCC | DigiKey | SM4007PL-TPMSDKR-ND | 1 | 0.52 | USD | qty 1 | 0.52 | 49.8628 | 49.8628 | 0.52 | 15 | 747.942 | DigiKey | MED | open |  | Orderable MPN is written SM4007PL-TP.
8 | LTST-C195KGJRKT | LED red/green bicolour 0606 (charge status) | D4 |  |  | Lite-On | DigiKey | 160-1452-1-ND | 1 | 0.25 | USD | qty 1 | 0.25 | 23.9725 | 23.9725 | 0.25 | 15 | 359.5875 | DigiKey | HIGH | open |  | Designer's BoM says 'Diodes Inc.'; LTST-C195KGJRKT is a Lite-On part (DigiKey prefix 160- is Lite-On).
9 | 114993390 | Seeed Wio-SX1262 LoRa module | IC1 |  |  | Seeed Studio | DigiKey | 1597-114993390DKR-ND | 1 | 5.95 | USD | qty 1 | 5.95 | 570.5455 | 570.5455 | 5.95 | 15 | 8558.1825 | DigiKey | MED | open |  | RF comes out on the module's own IPEX (U.FL) connector; its ANT pad is not connected by default, which matches the schematic. Needs an 865-867 MHz antenna with U.FL (not in BoM).
10 | MAX17048G+T10 | Li-ion fuel gauge, I²C, 8-TDFN | IC2 |  |  | Analog Devices | DigiKey | MAX17048G+T10DKR-ND | 1 | 3.62 | USD | qty 1 | 3.62 | 347.1218 | 347.1218 | 3.62 | 15 | 5206.827 | DigiKey | MED | open
11 | TPS6282533DMQR | 3.3 V 2 A buck converter, 6-VSON | IC3 |  |  | Texas Instruments | DigiKey | 296-TPS6282533DMQRDKR-ND | 1 | 1.29 | USD | qty 1 | 1.29 | 123.6981 | 123.6981 | 1.29 | 15 | 1855.4715 | DigiKey | MED | open
12 | USB4730-GF-A-KIT | USB-C receptacle (charging only) | J1 |  |  | Global Connector Technology | DigiKey | 2073-USB4730-GF-A-KITDKR-ND | 1 | 1.81 | USD | qty 1 | 1.81 | 173.5609 | 173.5609 | 1.81 | 15 | 2603.4135 | DigiKey | HIGH | open |  | Backorder at DigiKey. Non-kit USB4730-GF-A is in stock; ask the designer whether the kit is needed.
13 | B2B-PH-KL(LF)(SN) | JST PH 2-pin 2.00 mm shrouded TH header (battery) | J3 |  |  | JST | Arrow Electronics | B2B-PH-KL(LF)(SN) | 1 | 0.1032 | USD | qty 1 (top of range) | 0.1032 | 9.8958 | 9.8958 | 0.1032 | 15 | 148.4377 | TLC Electronics | MED | open | 2 → 1: J2 removed (speaker connector)
14 | 74479288147 | Fixed inductor 470 nH 3.1 A 34 mΩ, 1008 (buck) | L1 |  | 1008 | Wurth Elektronik | DigiKey | 732-9720-1-ND | 1 | 1.2 | USD | qty not stated | 1.2 | 115.068 | 115.068 | 1.2 | 15 | 1726.02 | unattributed | LOW | open |  | CHECK: the Würth datasheet lists 74479288147 as WE-PMCI 470 nH, 6.8 A, 22 mΩ (the BoM says 3.1 A, 34 mΩ), and DigiKey 732-9720-1-ND could not be matched to this MPN. Confirm the intended part with the designer.
15 | CMT-0904-85T | Magnetic buzzer (needs PWM tone) | LS1 |  |  | Same Sky | DigiKey | 102-CMT-0904-85T-ND | 1 | 0.953 | USD | 'from' price | 0.953 | 91.3832 | 91.3832 | 0.953 | 15 | 1370.7476 | LCSC (C3811834) | MED | open |  | Kept: alarm tone. Not part of the voice path.
16 | BC847B | NPN 45 V 100 mA SOT-23 (buzzer driver) | Q1 |  |  | Infineon |  |  | 1 | 0.32 | USD | qty 1 | 0.32 | 30.6848 | 30.6848 | 0.32 | 15 | 460.272 | DigiKey (BC847BE6327HTSA1) | LOW | open |  | Infineon BC847BE6327HTSA1 is being discontinued (PCN PD_234_23: last order 31-12-2026). Any BC847B in SOT-23 (e.g. Nexperia, onsemi) is a drop-in.
17 | AC0603FR-7W5K1L | 5.1 kΩ 1% 0603 (USB-C CC pull-downs) | R1, R2 | 5K1 | 0603 | Yageo Group | DigiKey | 13-AC0603FR-7W5K1LCT-ND | 2 | 0.0249 | USD | qty 1 | 0.0249 | 2.3877 | 4.7753 | 0.0498 | 30 | 71.6298 | unattributed (said JLCPCB) | LOW |  |  | Confirm the MPN; AC0603FR-075K1L is the common listing.
18 | 0402WGF2200TCE | 220 Ω 1% 0402 (buzzer base) | R3 | 220Ω | 0402 | Royal Ohm |  |  | 1 | 0.002 | USD | 'from' price | 0.002 | 0.19178 | 0.19178 | 0.002 | 15 | 2.8767 | LCSC (C25091) | MED | open |  | No supplier in the designer's BoM.
19 | CRCW0402100KFKEDHP | 100 kΩ 1% 0402 | R18, R19 | 100K | 0402 | Vishay | DigiKey | 541-100KYCT-ND | 2 | 0.1082 | USD | qty not stated | 0.1082 | 10.3753 | 20.7506 | 0.2164 | 30 | 311.2589 | Arrow | MED | open | 4 → 2: R7 (SD_MODE) and R9 (GAIN_SLOT) removed
20 | AC0402FR-7W10KL | 10 kΩ 1% 0402 | R8, R10, R13, R14, R15, R16, R24 | 10K | 0402 | Yageo Group | DigiKey | 13-AC0402FR-7W10KLDKR-ND | 7 | 0.09 | USD | qty 1 | 0.09 | 8.6301 | 60.4107 | 0.63 | 105 | 906.1605 | TME | HIGH | open
21 | ERJPA3F33R0V | 33 Ω 1% 0603 (LoRa SPI series) | R17, R20, R21 | 33Ω | 0603 | Panasonic | DigiKey | P33.00BYDKR-ND | 3 | 0.0163 | USD | @5,000 (reel) | 0.0163 | 1.563 | 4.689 | 0.0489 | 45 | 70.3353 | Future Electronics | HIGH | open
22 | AC0603FR-7W1KL | 1 kΩ 1% 0603 (LED) | R22, R23 | 1kΩ | 0603 | Yageo Group | DigiKey | 13-AC0603FR-7W1KLDKR-ND | 2 | 0.0249 | USD | stand-in | 0.0249 | 2.3877 | 4.7753 | 0.0498 | 30 | 71.6298 | stand-in: 5.1 kΩ line | LOW
23 | TS11-674-135-BK-160-RA-D | Tactile switch, right angle (side / SOS button) | S1 |  |  | Same Sky | DigiKey | 2223-TS11-674-135-BK-160-RA-D-ND | 1 | 0.17 | USD | qty 1 (sibling part) | 0.17 | 16.3013 | 16.3013 | 0.17 | 15 | 244.5195 | DigiKey (sibling -43 part) | LOW
24 | TS04-66-95-BK-100-SMT | Tactile switch, SMT (face buttons) | S2, S3, S4, S5 |  |  | Same Sky | DigiKey | 2223-TS04-66-95-BK-100-SMT-ND | 4 | 0.2 | USD | qty 1 | 0.2 | 19.178 | 76.712 | 0.8 | 60 | 1150.68 | DigiKey | MED | open
25 | SWS045-030R22TSK | Slide switch (power) | S6 |  |  | Global Connector Technology | DigiKey | 2073-SWS045-030R22TSK-ND | 1 |  | USD |  |  |  | 0 | 0 | 15 | 0 |  |  |  |  | No price found from any source. Enter the DigiKey price in the yellow cell.
26 | ESP32-S3-WROOM-1U-N16R8 | ESP32-S3 module, 16 MB flash, 8 MB PSRAM, U.FL antenna connector | U1 |  |  | Espressif Systems | DigiKey | 1965-ESP32-S3-WROOM-1U-N16R8DKR-ND | 1 | 6.76 | USD | qty 1 | 6.76 | 648.2164 | 648.2164 | 6.76 | 15 | 9723.246 | DigiKey | MED | open |  | The 1U has no PCB antenna: needs a 2.4 GHz U.FL antenna for Bluetooth provisioning (not in BoM; architecture.md §9 item 7).
27 | 0.96 OLED | 0.96" 128×64 monochrome OLED module, I²C, 4-pin | U3 | [5 empty] | 1 | 108 | INR | qty 1 | 1.1263 | 108 | 108 | 1.1263 | 15 | 1620 | Robokits India (RKI-3206) | HIGH | open |  | No supplier in the designer's BoM. Priced at an Indian retailer; confirm the pin order (VCC/GND/SCL/SDA vs GND/VCC/SCL/SDA) matches U3.
28 | MCP73833T-FCI/UN | Li-ion/Li-poly charge controller, 10-MSOP | U4 |  | MSOP | Microchip | DigiKey | MCP73833T-FCI/UNDKR-ND | 1 | 1.14 | USD | qty 1 | 1.14 | 109.3146 | 109.3146 | 1.14 | 15 | 1639.719 | DigiKey | HIGH | open
[8 empty] | Total | 58 | [5 empty] | 3938.6808 | 41.075 | 870 | 59080.2126
Notes
1. Voice removed: MIC1, U2, C2, C6, C7, R7, R9, FB1, FB2, C9, C10 and J2 (12 parts) are gone, so the board drops from 70 parts to 58. Details and freed GPIOs are on the 'Removed (Voice)' sheet. The buzzer stays.
2. How the prices were gathered: this environment cannot open DigiKey, Future Electronics or Arrow pages directly. Prices come from search-engine listings of those sites (and others where they had nothing) around 25-27 Sep 2026. They are not live cart prices. Check them before ordering; every price cell is editable and the totals update.
3. Price confidence: HIGH = the price was attributed to that vendor's own page for this exact part. MED = attributed to the vendor but conflicting or not tied to the exact page. LOW = unattributed, or a stand-in from a sibling part. Hover over a price cell to see the alternatives found.
4. Price basis is mixed (see 'Price break used'): most lines use the qty-1 price. CC0402JRX7R8BB104 and ERJPA3F33R0V only had Future reel prices (@5,000-10,000), and three lines use LCSC 'from' prices; these may be understated at small quantities. They are a small share of the total either way.
5. Not included: customs duty, GST, shipping, and DigiKey's Digi-Reel fee. Supplier PNs ending in DKR-ND are Digi-Reel; order the cut-tape (CT-ND) version for small quantities to avoid the reeling fee.
6. Not in the designer's BoM but needed for a working unit: 2.4 GHz U.FL antenna for U1; 865-867 MHz U.FL antenna for IC1; PCB fabrication and assembly; enclosure. Also not yet on the board: the pending changes in docs/architecture.md §9 (NTC on THERM, reverse-polarity protection, MCP23017 keypad, etc.).
7. Designer's BoM corrections: D4 is Lite-On, not Diodes Inc.; SM4007PLTP is ordered as SM4007PL-TP; the removed C9/C10 MPN (C0603C471J5RACAUTO) is KEMET, not Yageo. See the L1 and BC847B rows for parts to confirm.
Note on G5: Number of boards you plan to build. Drives 'Order qty for build' and 'Ext. for build'.
Note on G6: USD/INR 95.886 on 25-Sep-2026; 95.8-95.99 on 26-Sep-2026 (search results citing tradingeconomics.com and exchangerates.org.uk). Replace with your bank or DigiKey India rate.
Note on L13: Adafruit 2011, 3.7 V 2000 mAh, JST-PH, DigiKey 1528-1857-ND. India alternative: Robu.in R218005 2000 mAh at ₹314 incl. GST (connector listed only as '2-pin JST'; PH pitch and polarity not confirmed).
Note on L14: Future Electronics (listed vendor) shows reel pricing only: $0.0201 @4,000, no stock, 20-week lead time. LCSC C19702 $0.0065 @50+.
Note on L15: Out of stock at DigiKey (backorder). Mouser $0.11; Arrow $0.0454 @57+. One search gave DigiKey $0.065.
Note on L16: DigiKey (listed vendor) price not retrievable; DigiKey shows it in stock.
Note on L17: DigiKey (listed vendor) price not retrievable; in stock at DigiKey.
Note on L18: DigiKey breaks $0.252 @10, $0.17 @100. One search said DigiKey is backorder-only. Arrow $0.148 @1, $0.0965 @10, in stock.
Note on L19: DigiKey stock status conflicts between listings. LCSC from $0.0551.
Note on L21: Seeed Studio store: $4.29.
Note on L22: Searches disagreed ($3.62 vs $4.22). DigiKey breaks (via Octopart): $3.193 @10, $2.654 @100. Mouser $4.22 @1.
Note on L23: A DigiKey India listing showed ₹107.31 (page not confirmed).
Note on L24: Kit out of stock at DigiKey (backorder). Newark $2.29. Non-kit USB4730-GF-A: $1.72 @1, in stock.
Note on L25: Arrow (listed vendor) price not retrievable. TLC range $0.0495-$0.1032 by quantity.
Note on L26: No vendor page found for this MPN; price came from a search summary with no vendor. Link is the Würth datasheet.
Note on L27: DigiKey (listed vendor) price not retrievable. Arrow shows $0.3094 at an unstated quantity (probably a volume break). Sibling CMT-0904-83T is $0.96 at DigiKey.
Note on L28: Stock figures conflicted between searches.
Note on L29: Breaks $0.0096 @200, $0.0091 @1,000. No DigiKey or Mouser listing seen for this exact MPN.
Note on L30: DigiKey-stocked equivalent: Yageo RC0402FR-07220RL, DigiKey 311-220LRCT-ND (price not retrievable).
Note on L31: DigiKey (listed vendor) price not retrievable. Future $0.0136 @10,000. Lion Circuits (India) ₹10.34 @10.
Note on L32: DigiKey (listed vendor) price not retrievable. Future $0.0019 @10,000.
Note on L33: DigiKey (listed vendor) price not retrievable. TTI $0.0165 @5,000.
Note on L34: No price found anywhere. Uses the same-series, same-size AC0603FR-7W5K1L price; chip resistor price does not depend on value.
Note on L35: No price found for the -135 variant. Uses DigiKey's price for TS11-674-43-BK-160-RA-D, the same switch with a different actuation force.
Note on L38: Same $6.76 in three separate searches. LCSC from $3.40.
Note on L39: DigiKey does not stock a generic 4-pin module itself: DigiKey Marketplace (Universal Solder 26095) $7.99; Adafruit 326 $17.50.
Note on L40: Mouser also $1.14.

## Removed (Voice)
Parts removed for the no-voice build
All of these sit in the MIC and SPEAKER blocks of schematic sheet 1 (SoC.SchDoc). Nothing else on the board depends on them; the buzzer (LS1, Q1, R3, D2) stays.
Designator | Manufacturer Part Number | Value / part | Qty removed | Schematic block | What it did | Effect on V1.0 BoM line
MIC1 | INMP441 Module | I²S MEMS microphone module | 1 | MIC | Voice capture | Line deleted
C2 | GRM188R60J106ME47D | 10uF 0603 | 1 | MIC | Mic VDD decoupling | Line qty 3 → 2
U2 | MAX98357AETE+T | I²S class-D amplifier | 1 | SPEAKER | Speaker drive | Line deleted
C6 | CL10A106KP8NNNC | 10µF 0603 | 1 | SPEAKER | Amplifier VDD bulk decoupling | Line qty 6 → 5
C7 | CC0402JRX7R8BB104 | 100nF 0402 | 1 | SPEAKER | Amplifier VDD decoupling | Line qty 12 → 11
R7 | CRCW0402100KFKEDHP | 100K 0402 | 1 | SPEAKER | SD_MODE (SPK_SD) resistor to 3V3 | Line qty 4 → 2 (with R9)
R9 | CRCW0402100KFKEDHP | 100K 0402 | 1 | SPEAKER | GAIN_SLOT to GND (gain select) | Line qty 4 → 2 (with R7)
FB1, FB2 | MPZ2012S300ATD25 | Ferrite bead 30 Ω 0805 | 2 | SPEAKER | Speaker output EMI filter | Line deleted
C9, C10 | C0603C471J5RACAUTO | 470pF 0603 | 2 | SPEAKER | Speaker output EMI filter | Line deleted (BoM lists Yageo; this MPN is KEMET)
J2 | B2B-PH-KL(LF)(SN) | JST PH 2-pin header | 1 | SPEAKER | Speaker connector | Line qty 2 → 1
|  | Total parts removed | 12
|  | Check: V1.0 total − removed | 58 | matches priced sheet
DNP footprints in the same blocks (not in the BoM, remove from the PCB layout): R6 (GAIN_SLOT pull-up), TP3 (SPK_SD test point).
GPIOs freed on U1: IO4, IO5, IO6 (speaker I²S), IO15, IO16, IO17 (mic I²S), IO18 (SPK_SD). IO15/IO16 are the S3's XTAL_32K pins, so a 32.768 kHz crystal (architecture.md §9 item 9) can now go in without moving any other signal.